## README
RTMify — Requirements Tracking Template
Compliance-Aware Lifecycle Manager · RTMify.io
Standards coverage: |  | AS9100 | ISO 13485 | DO-178C | IEC 62304 | ISO 26262 | ASPICE
WHAT THIS IS
A working requirements traceability spreadsheet for regulated engineering programs. Four tabs, one schema. Covers the traceability, verification, and risk linkage required by AS9100 (aerospace quality), ISO 13485 (medical devices), DO-178C (airborne software), IEC 62304 (medical device software), ISO 26262 (automotive functional safety), and Automotive SPICE (supplier software process). Use it as-is or adapt to your program. Generate a full RTM at any time — see the bottom of this tab.
THE FOUR TABS
Tab | What goes here | AS9100 | 13485 | DO-178C | 62304 | 26262 | ASPICE
User Needs | Top of the traceability chain. Stakeholder needs, voice of customer, operational concepts, regulatory inputs. A: ID (UN-001…) B: Plain-language need — what the user needs, not how the system satisfies it C: Source (customer / regulation / internal) D: Priority In 13485 these are design inputs (§7.3.3). In DO-178C these feed system requirements. In 26262 these map to safety goals and the Hazard Analysis & Risk Assessment. In ASPICE these seed SYS.1 stakeholder requirements. | §8.3.3 | §7.3.3 | SYS-REQ | §5.2 | §8 HARA | SYS.1
Requirements | SHALL statements. One per row. Uniquely identified, independently verifiable. A: ID B: Statement C: Parent User Need ID D: Priority E: Test Group ID F: Lifecycle Status (Draft → Review → Approved → Obsolete) G: Notes DO-178C: use ID prefixes for level (SYS / HLR / LLR). Note DAL in column G. ISO 26262: note ASIL (A–D) in column G. Safety requirements must be tagged — untagged requirements are assumed QM. IEC 62304: note software safety class (A/B/C) in column G. ASPICE: SWE.1 covers software requirements; SYS.2 covers system requirements — use separate ID prefixes. | §8.3.3/4 | §7.3.3/4 | HLR/LLR | §5.2 | §8/§10 | SWE.1/SYS.2
Tests | Test groups and individual test cases. A Test Group (TG-001) contains one or more Tests (T-001, T-002…). A: Test Group ID B: Test ID C: Type (Verification / Validation) D: Method (Test / Analysis / Inspection / Demonstration) Verification = confirms outputs meet inputs (design intent). Validation = confirms the product meets user needs (intended use). DO-178C: Method maps to §6.3 (structural testing) and §6.4 (reviews/analyses). DAL A/B require independence. ISO 26262: Part 6 §9–§11 cover software unit testing, integration testing, and qualification. Note ASIL in test record. ASPICE: SWE.4 (unit verification), SWE.5 (integration test), SWE.6 (system test), SYS.4 (system integration test). | §8.3.4/5 | §7.3.5/6 | §6.3/6.4 | §5.5/5.7 | Pt6 §9-11 | SWE.4-6
Risks | Hazards and failure modes with severity × likelihood scoring. Pre- and post-mitigation. A: Risk ID B: Description C: Init Severity (1–5) D: Init Likelihood (1–5) E: Mitigation F: Linked REQ (the requirement that controls this risk) G: Residual Severity H: Residual Likelihood Risk score = Severity × Likelihood. AS9100 §6.1. 13485 references ISO 14971. 62304 §4.2 requires 14971 integration. ISO 26262: HARA (Hazard Analysis & Risk Assessment, §8) determines ASIL. Add ASIL as a prefix on Risk ID (e.g. RSK-B-101). ISO 21434 (automotive cybersecurity): use this tab for TARA (Threat Analysis & Risk Assessment) items — same structure, note 'TARA' in description prefix. ASPICE: risk items feed into SYS.1/SWE.1 safety requirements. | §6.1 | ISO 14971 | §2.4 | §4.2/14971 | §8 HARA | SYS.1
RTMify STATUS COLUMN
The last column on each tab is written automatically when RTMify processes the file. If you're using this standalone, treat it as a manual checklist. Any non-OK status is an audit finding waiting to happen.
Status | Meaning | Severity
OK | Fully linked and consistent — node is in the graph, all referenced IDs resolve, all edges exist. | ✓ Clean
NO_TEST_LINKED | Requirement has no Test Group in column E. Unverified requirement — gap that surfaces in every RTM audit across all six standards. | ⚠ Warning
MISSING_USER_NEED | Requirement references no parent User Need in column C. Traceability break — violates §8.3.3 / §7.3.3 / ASPICE SWE.1 bidirectional traceability. | ⚠ Warning
UNRESOLVED: X | References an ID that doesn't exist in another tab. Fix the referenced ID or add the missing row before generating an RTM. | ✗ Error
MISSING ID | Row has data but column A is blank. Row was skipped entirely — nothing was ingested into the graph. | ✗ Error
STANDARD-SPECIFIC NOTES
AS9100 Rev D | Clause 8.3 governs design and development. This template covers design inputs (User Needs → §8.3.3), design outputs traced to inputs (Requirements → §8.3.4), verification and validation (Tests → §8.3.5), and risk/opportunity management (Risks → §6.1). What this template does not cover: configuration management (§8.3.6 change control), formal design reviews, and first article inspection — those belong in your QMS document set. Use RTMify's Impact Analysis to satisfy the design change impact assessment requirement (§8.3.6): before changing a requirement, run impact analysis to identify all downstream artifacts affected.
ISO 13485:2016 | Clause 7.3 maps directly onto this template. User Needs = design inputs (§7.3.3). Requirements = design outputs (§7.3.4). Tests with Type=Verification satisfy §7.3.5; Type=Validation satisfy §7.3.6. The verification/validation distinction is not cosmetic — auditors specifically check that clinical and user-facing validation activities are recorded separately from bench verification. Use the Type column consistently. Risk tab supports ISO 14971 integration. Design change control (§7.3.9) — the requirement that changes to approved designs must assess effect on existing regulatory approvals — is satisfied by RMTify's suspect-propagation: every downstream artifact is automatically flagged when an upstream node changes.
DO-178C | Requires bidirectional traceability across all levels: system requirements → HLR → LLR → source code → tests → results. Use ID prefixes to encode level (SYS-001, HLR-001, LLR-001). Link HLR to SYS via the Parent User Need column. Software level (DAL A–E) determines which Table A objectives apply — record DAL in the Notes column of each requirement. DAL A/B require independence of verification activities: document this in your PSAC, not here. Test Method maps to §6.4 objectives: Test = structural coverage analysis, Analysis = data/control coupling, Inspection = review. Code coverage metrics (MC/DC for DAL A) require separate tooling. This template covers traceability and review objectives; object code coverage is out of scope.
IEC 62304:2006+A1 | Applies to medical device software; typically invoked alongside ISO 13485 and ISO 14971. Safety classification (Class A / B / C) drives which lifecycle activities are mandatory — record class in Notes. §5.2 software requirements → Requirements tab. §5.5 unit verification and §5.7 integration testing → Tests tab. SOUP (Software of Unknown Provenance — third-party libraries and OSS components) must be identified and risk-assessed. Add SOUP items to the Risks tab: description = 'SOUP: [library name vX.Y]', link to the requirement that depends on it, assess likelihood and severity of known anomalies. Change management (§6.2) — impact analysis on modifications — is satisfied by RMTify's audit trail and suspect-propagation. Every node change is versioned; every downstream artifact is flagged automatically.
ISO 26262:2018 | Road vehicle functional safety. Applies to electrical/electronic systems; Part 6 covers software specifically. ASIL (Automotive Safety Integrity Level) A–D — record ASIL in the Notes column of each safety requirement and risk. Requirements with no ASIL annotation are treated as QM (quality managed, no functional safety claim). The HARA (Hazard Analysis & Risk Assessment, §8) produces safety goals that feed the Risks tab. Safety goals → functional safety requirements → technical safety requirements map onto User Needs → Requirements, with ASIL decomposition tracked via the parent ID chain. ISO 26262 Part 6 §9–§11 cover software unit testing, integration testing, and back-to-back testing — map to the Tests tab. For ASIL C/D, independence of safety analysis is required; document the assessor in Notes. ISO 21434 (cybersecurity) uses the same TARA structure as HARA — use the Risks tab for TARA items with a 'TARA:' prefix.
Automotive SPICE | ASPICE (Automotive SPICE / ISO 33002) is a process assessment model used by OEMs to audit Tier 1 and Tier 2 suppliers. Capability levels 1–5; most OEM supplier agreements require CL2 minimum, CL3 for safety-relevant software. Key process areas covered by this template: SYS.1 (Requirements Elicitation) → User Needs tab. SYS.2 / SWE.1 (System / Software Requirements Analysis) → Requirements tab. Bidirectional traceability between stakeholder requirements and system/software requirements is a CL1 base practice — use ID prefixes to distinguish levels. SWE.4 (Software Unit Verification) → Tests tab, Type=Verification. SWE.5 (Software Integration Test) and SWE.6 (Software Qualification Test) → Tests tab, Type=Verification or Validation. ASPICE assessors specifically check traceability consistency — every requirement must trace to a test, every test must trace to a requirement. The RTMify Status column surfaces these gaps before the assessor does.
GENERATE AN RTM FROM THIS FILE
Download the RTMify binary at RTMify.io → Drop this .xlsx file on it → Get a PDF, Word document or Markdown you can copy-paste for your QMS documentation. Requirements, user needs, tests, risks, full traceability matrix. Nothing leaves your machine. No account, no upload, no IT ticket.
KEEP IT CURRENT AUTOMATICALLY
Connect RTMify to your Google Sheet and it maintains the graph live — RTMify Status updates within 30 seconds of any edit. When a requirement changes, its tests and linked risks are automatically flagged for review. RTM always reflects current state. Impact analysis on demand before every change. RTMify.io

## User Needs
ID | Statement | Source of Need Statement | Priority | RTMify Status
UN-001 | The system shall be easy to install by a non-technical user. | Customer | High | OK
UN-002 | The system shall notify the user of any unauthorized entry. | Safety | High | OK
UN-003 | The system shall operate during a power outage for at least 4 hours. | Regulation | Medium | OK
UN-004 | The system shall support multiple camera feeds (up to 8). | Market Research | Medium | OK
UN-005 | The system shall respect user privacy (GDPR/CCPA). | Legal | High | OK
UN-006 | The system shall be accessible via a dedicated mobile app. | Customer | High | OK
UN-007 | The system shall allow for remote arming/disarming. | Market Research | Medium | OK
UN-008 | The system shall support smart home integration (Zigbee/Matter). | Engineering | Low | OK
UN-009 | Outdoor sensors shall withstand temperatures from -20C to 50C. | Safety | Medium | OK
UN-010 | The system shall provide an audible alarm > 85dB at 3 meters. | Safety | High | OK
UN-011 | The system shall encrypt all cloud-stored video data. | Legal | High | OK
UN-012 | The system shall provide weekly status reports to the user. | Customer | Low | OK

## Requirements
ID | Statement | User Need iD | Priority | Test Group ID | Lifecycle Status | Notes | RTMify Status
REQ-001 | The mobile app SHALL display a notification within 1 seconds of a breach. | UN-003 | high | TG-001 | Approved | Initial release | OK
REQ-002 | The backup battery SHALL have a capacity of 3513 mAh. | UN-012 | low | TG-001 | Approved | Initial release | OK
REQ-003 | The system SHALL support AES-256 encryption for data at rest. | UN-003 | high | TG-001 | Approved | Initial release | OK
REQ-004 | The sirens SHALL produce a sound level of 90dB. | UN-006 | high | TG-002 | Approved | Initial release | OK
REQ-005 | The enclosure SHALL meet IP65 rating. | UN-004 | low | TG-002 | Approved | Initial release | OK
REQ-006 | The cloud service SHALL retain video for 30 days. | UN-009 | medium | TG-002 | Approved | Initial release | OK
REQ-007 | The app SHALL require two-factor authentication. | UN-012 | high | TG-003 | Approved | Initial release | OK
REQ-008 | The hub SHALL support up to 64 connected sensors. | UN-001 | medium | TG-003 | Approved | Initial release | OK
REQ-009 | The system SHALL auto-calibrate sensors on startup. | UN-009 | high | TG-003 | Approved | Initial release | OK
REQ-010 | The hub SHALL include a Wi-Fi radio. | UN-007 | low | TG-004 | Approved | Initial release | OK
REQ-011 | The mobile app SHALL display a notification within 2 seconds of a breach. | UN-012 | low | TG-004 | Approved | Initial release | OK
REQ-012 | The backup battery SHALL have a capacity of 3543 mAh. | UN-003 | medium | TG-004 | Approved | Initial release | OK
REQ-013 | The system SHALL support AES-256 encryption for data at rest. | UN-011 | high | TG-005 | Approved | Initial release | OK
REQ-014 | The sirens SHALL produce a sound level of 90dB. | UN-002 | low | TG-005 | Approved | Initial release | OK
REQ-015 | The enclosure SHALL meet IP65 rating. | UN-007 | low | TG-005 | Approved | Initial release | OK
REQ-016 | The cloud service SHALL retain video for 30 days. | UN-008 | low | TG-006 | Approved | Initial release | OK
REQ-017 | The app SHALL require two-factor authentication. | UN-001 | high | TG-006 | Approved | Initial release | OK
REQ-018 | The hub SHALL support up to 64 connected sensors. | UN-004 | low | TG-006 | Approved | Initial release | OK
REQ-019 | The system SHALL auto-calibrate sensors on startup. | UN-011 | low | TG-007 | Approved | Initial release | OK
REQ-020 | The hub SHALL include a Wi-Fi radio. | UN-011 | high | TG-007 | Approved | Initial release | OK
REQ-021 | The mobile app SHALL display a notification within 1 seconds of a breach. | UN-004 | medium | TG-007 | Approved | Initial release | OK
REQ-022 | The backup battery SHALL have a capacity of 1820 mAh. | UN-009 | high | TG-008 | Approved | Initial release | OK
REQ-023 | The system SHALL support AES-256 encryption for data at rest. | UN-005 | low | TG-008 | Approved | Initial release | OK
REQ-024 | The sirens SHALL produce a sound level of 90dB. | UN-001 | low | TG-008 | Approved | Initial release | OK
REQ-025 | The enclosure SHALL meet IP65 rating. | UN-007 | medium | TG-009 | Approved | Initial release | OK
REQ-026 | The cloud service SHALL retain video for 30 days. | UN-004 | medium | TG-009 | Approved | Initial release | OK
REQ-027 | The app SHALL require two-factor authentication. | UN-006 | medium | TG-009 | Approved | Initial release | OK
REQ-028 | The hub SHALL support up to 64 connected sensors. | UN-006 | medium | TG-010 | Approved | Initial release | OK
REQ-029 | The system SHALL auto-calibrate sensors on startup. | UN-008 | high | TG-010 | Approved | Initial release | OK
REQ-030 | The hub SHALL include a Bluetooth radio. | UN-008 | medium | TG-010 | Approved | Initial release | OK

## Tests
Test Group ID | Test ID | Test Type | Test Method | Notes | RTMify Status
TG-001 | T-001-01 | Validation | Demonstration | Detailed test case 1 for group 1 | OK
TG-001 | T-001-02 | Verification | Demonstration | Detailed test case 2 for group 1 | OK
TG-001 | T-001-03 | Validation | Demonstration | Detailed test case 3 for group 1 | OK
TG-001 | T-001-04 | Verification | Inspection | Detailed test case 4 for group 1 | OK
TG-002 | T-002-01 | Validation | Test | Detailed test case 1 for group 2 | OK
TG-002 | T-002-02 | Validation | Test | Detailed test case 2 for group 2 | OK
TG-002 | T-002-03 | Verification | Test | Detailed test case 3 for group 2 | OK
TG-002 | T-002-04 | Verification | Analysis | Detailed test case 4 for group 2 | OK
TG-003 | T-003-01 | Validation | Analysis | Detailed test case 1 for group 3 | OK
TG-003 | T-003-02 | Validation | Test | Detailed test case 2 for group 3 | OK
TG-003 | T-003-03 | Validation | Test | Detailed test case 3 for group 3 | OK
TG-003 | T-003-04 | Verification | Analysis | Detailed test case 4 for group 3 | OK
TG-004 | T-004-01 | Validation | Demonstration | Detailed test case 1 for group 4 | OK
TG-004 | T-004-02 | Validation | Demonstration | Detailed test case 2 for group 4 | OK
TG-004 | T-004-03 | Validation | Test | Detailed test case 3 for group 4 | OK
TG-004 | T-004-04 | Validation | Test | Detailed test case 4 for group 4 | OK
TG-005 | T-005-01 | Verification | Analysis | Detailed test case 1 for group 5 | OK
TG-005 | T-005-02 | Verification | Analysis | Detailed test case 2 for group 5 | OK
TG-005 | T-005-03 | Validation | Test | Detailed test case 3 for group 5 | OK
TG-005 | T-005-04 | Verification | Inspection | Detailed test case 4 for group 5 | OK
TG-006 | T-006-01 | Validation | Analysis | Detailed test case 1 for group 6 | OK
TG-006 | T-006-02 | Validation | Demonstration | Detailed test case 2 for group 6 | OK
TG-006 | T-006-03 | Validation | Inspection | Detailed test case 3 for group 6 | OK
TG-006 | T-006-04 | Validation | Test | Detailed test case 4 for group 6 | OK
TG-007 | T-007-01 | Verification | Inspection | Detailed test case 1 for group 7 | OK
TG-007 | T-007-02 | Verification | Inspection | Detailed test case 2 for group 7 | OK
TG-007 | T-007-03 | Validation | Demonstration | Detailed test case 3 for group 7 | OK
TG-007 | T-007-04 | Verification | Demonstration | Detailed test case 4 for group 7 | OK
TG-008 | T-008-01 | Validation | Demonstration | Detailed test case 1 for group 8 | OK
TG-008 | T-008-02 | Verification | Inspection | Detailed test case 2 for group 8 | OK
TG-008 | T-008-03 | Verification | Test | Detailed test case 3 for group 8 | OK
TG-008 | T-008-04 | Verification | Test | Detailed test case 4 for group 8 | OK
TG-009 | T-009-01 | Verification | Analysis | Detailed test case 1 for group 9 | OK
TG-009 | T-009-02 | Validation | Inspection | Detailed test case 2 for group 9 | OK
TG-009 | T-009-03 | Verification | Analysis | Detailed test case 3 for group 9 | OK
TG-009 | T-009-04 | Verification | Demonstration | Detailed test case 4 for group 9 | OK
TG-010 | T-010-01 | Validation | Analysis | Detailed test case 1 for group 10 | OK
TG-010 | T-010-02 | Validation | Analysis | Detailed test case 2 for group 10 | OK
TG-010 | T-010-03 | Validation | Test | Detailed test case 3 for group 10 | OK
TG-010 | T-010-04 | Validation | Inspection | Detailed test case 4 for group 10 | OK

## Risks
Risk ID | Description | Initial Severity | Initial Likelihood | Mitigation | Linked REQ | Residual Severity | Residual Likelihood | RTMify Status
RSK-001 | Battery fails to switch over during outage | 5 | 2 | Redundant power circuitry | REQ-003 | 5 | 1 | OK
RSK-002 | External siren tampered with | 3 | 4 | Tamper-evident housing | REQ-005 | 3 | 2 | OK
RSK-003 | Data breach via cloud storage | 5 | 3 | Third-party security audit | REQ-004 | 5 | 1 | OK
RSK-004 | Signal interference blocking sensors | 4 | 3 | Frequency hopping logic | REQ-001 | 4 | 1 | OK
RSK-005 | User forgets password and locked out | 2 | 5 | Account recovery workflow | REQ-008 | 2 | 2 | OK
RSK-006 | High temperature sensor failure | 4 | 2 | Industrial grade components | REQ-006 | 4 | 1 | OK